## Data Sheet
Gage Repeatability and Reproducibility Data Collection Sheet
Part No. & Name:
Characteristics:
Specifications:
Upper Spec |  | 1.332 |  | # of Trials = | 3 | K 1 = | 0.5908 |  | Xbar diff = | 0.0007 | D 4 = | 2.574
Lower Spec |  | 1.268 |  | # of appraisers = | 3 | K 2 = | 0.5231 |  | Rbarbar = | 0.0020333 | R p = | 0.006
Total Tol |  | 0.064 |  | # of parts = | 10 | K 3 = | 0.3146
Appraiser/Trial # |  | Part | [9 empty] | Average
|  | 1 | 2 | 3 | 4 | 5 | 6 | 7 | 8 | 9 | 10
A | 1 | 1.3 | 1.303 | 1.306 | 1.305 | 1.3 | 1.3 | 1.297 | 1.3 | 1.306 | 1.305 | 1.3022
| 2 | 1.301 | 1.303 | 1.305 | 1.305 | 1.3 | 1.3 | 1.3 | 1.306 | 1.306 | 1.306 | 1.3032
| 3 | 1.3 | 1.302 | 1.306 | 1.305 | 1.301 | 1.3 | 1.3 | 1.299 | 1.306 | 1.306 | 1.3025
| Average | 1.3003 | 1.3027 | 1.3057 | 1.305 | 1.3003 | 1.3 | 1.299 | 1.3017 | 1.306 | 1.3057 | Xbar a = | 1.3026
| Range | 0.001 | 0.001 | 0.001 | 0 | 0.001 | 0 | 0.003 | 0.007 | 0 | 0.001 | Rbar a = | 0.0015
B | 1 | 1.3 | 1.303 | 1.306 | 1.305 | 1.3 | 1.3 | 1.297 | 1.3 | 1.306 | 1.305 | 1.3022
| 2 | 1.301 | 1.303 | 1.305 | 1.305 | 1.3 | 1.3 | 1.3 | 1.306 | 1.306 | 1.306 | 1.3032
| 3 | 1.3 | 1.302 | 1.306 | 1.305 | 1.301 | 1.3 | 1.3 | 1.299 | 1.306 | 1.306 | 1.3025
| Average | 1.3003 | 1.3027 | 1.3057 | 1.305 | 1.3003 | 1.3 | 1.299 | 1.3017 | 1.306 | 1.3057 | Xbar b = | 1.3026
| Range | 0.001 | 0.001 | 0.001 | 0 | 0.001 | 0 | 0.003 | 0.007 | 0 | 0.001 | Rbar b = | 0.0015
C | 1 | 1.3 | 1.302 | 1.306 | 1.305 | 1.301 | 1.3 | 1.3 | 1.299 | 1.306 | 1.306 | 1.3025
| 2 | 1.3 | 1.302 | 1.306 | 1.305 | 1.301 | 1.3 | 1.3 | 1.299 | 1.306 | 1.306 | 1.3025
| 3 | 1.305 | 1.305 | 1.305 | 1.305 | 1.305 | 1.305 | 1.305 | 1.305 | 1.305 | 1.305 | 1.305
| Average | 1.3017 | 1.303 | 1.3057 | 1.305 | 1.3023 | 1.3017 | 1.3017 | 1.301 | 1.3057 | 1.3057 | Xbar c = | 1.3033
| Range | 0.005 | 0.003 | 0.001 | 0 | 0.004 | 0.005 | 0.005 | 0.006 | 0.001 | 0.001 | Rbar c = | 0.0031
Part Average |  | 1.3008 | 1.3028 | 1.3057 | 1.305 | 1.301 | 1.3006 | 1.2999 | 1.3014 | 1.3059 | 1.3057 | Xbarbar = | 1.3029
[12 empty] | Rp = | 0.006
[(Rbar a + Rbar b + Rbar c) / # of appraisers] = Rbarbar | [11 empty] | Rbarbar = | 0.0020333
Max Xbar - Min Xbar = Xbar diff | [11 empty] | Xbar diff = | 0.0007
Rbarbar x D4 = UCL R | [11 empty] | UCL R = | 0.0052338
Gage Repeatability and Reproducibility Report - % VARIATION
| Part No. & Name: | Part 5: Gage Name:; Part 10: Date:
| Characteristics: | Part 5: Gage Number:; Part 10: Performed by:
| Specifications: | Part 5: Gage Type:
| Upper Spec | 1.332 |  | # of Trials = | 3 | K1 = | 0.5908 |  | Xbar diff = | 0.0007 | D4 = | 2.574
| Lower Spec | 1.268 |  | # of appraisers = | 3 | K2 = | 0.5231 |  | Rbarbar = | 0.0020333 | Rp = | 0.006
| Total Tol | Part 1: 0.064; Part 3: # of parts =; Part 4: 10; Part 5: K3 =; Part 6: 0.3146
Measurement Unit Analysis |  | Part 7: % Total Variation
Repeatability - Equipment Variation (EV) |  | Part 7: Percent Equipment Variation
| EV = | Part 1: (Rbarbar) x (K1); Part 8: %EV =; Part 9: 100 [ EV / TV ]
[6 empty] | Trials | K1
| = | 0.0012013 |  |  |  | 2 | 0.8862 |  | = | 53.2353 | %
[6 empty] | 3 | 0.5908
Reproducibility - Appraiser Variation (AV) |  | Part 7: Percent Appraiser Variation
| AV = | Part 1: SQRT{(Xbar diff x K 2)^2 - (EV^2/[(# parts) x (# trials)])}; Part 8: %AV =; Part 9: 100 [ AV / TV ]
| = | 0.00029322 |  |  | Appraisers | 2 | 3 |  | = | 12.994 | %
[5 empty] | K2 | 0.7071 | 0.5231
Repeatability & Reproducibility (GRR) |  | Part 7: Percent Gage Repeatability & Reproducibility Variation
| GRR = | Part 1: SQRT[ (EV^2) + (AV^2) ]; Part 8: %GRR =; Part 9: 100 [ GRR / TV ]
| = | Part 1: 0.0012366; Part 8: =; Part 9: 54.7982; Part 10: %
Part Variation (PV) |  | Part 5: Parts; Part 6: K3; Part 7: Percent Part Variation
| PV = | Part 1: Rp x K3; Part 5: 2; Part 6: 0.7071; Part 8: %PV =; Part 9: 100 [ PV / TV ]
[6 empty] | 3 | 0.5231
| = | 0.0018876 |  |  |  | 4 | 0.4467 |  | = | 83.649 | %
[6 empty] | 5 | 0.403
Total Variation (TV) |  | Part 5: 6; Part 6: 0.3742; Part 7: Number of Distinct Categories that can be Distinguished
| TV = | Part 1: SQRT[ (GRR^2) + (PV^2) ]; Part 5: 7; Part 6: 0.3534; Part 8: ndc =; Part 9: 1.41( PV / GRR )
[6 empty] | 8 | 0.3375
| = | 0.0022566 |  |  |  | 9 | 0.3249 |  | = | 2.1524 | or approximately: |  | 2
[6 empty] | 10 | 0.3146
Gage Repeatability and Reproducibility Report - % TOLERANCE (5.15 Sigma)
| Part No. & Name: | Part 5: Gage Name:; Part 10: Date:
| Characteristics: | Part 5: Gage Number:; Part 10: Performed by:
| Specifications: | Part 5: Gage Type:
| Upper Spec | 1.332 |  | # of Trials = | 3 | K1 = | 0.5908 |  | Xbar diff = | 0.0007 | D4 = | 2.574
| Lower Spec | 1.268 |  | # of appraisers = | 3 | K2 = | 0.5231 |  | Rbarbar = | 0.0020333 | Rp = | 0.006
| Total Tol | Part 1: 0.064; Part 3: # of parts =; Part 4: 10; Part 5: K3 =; Part 6: 0.3146
Measurement Unit Analysis |  | Part 7: % Total Tolerance
Repeatability - Equipment Variation (EV) |  | Part 7: Percent Equipment Variation
| EV = | Part 1: (Rbarbar) x (K1) x (5.1 Sigma); Part 8: %EV =; Part 9: 100 [ EV / Total Tol ]
[6 empty] | Trials | K1
| = | 0.0061867 |  |  |  | 2 | 0.8862 |  | = | 9.6667 | %
[6 empty] | 3 | 0.5908
Reproducibility - Appraiser Variation (AV) |  | Part 7: Percent Appraiser Variation
| AV = | Part 1: (5.1 Sigma) x SQRT{(Xbar diff x K 2)^2 - (EV/[(# parts) x (# trials)])}; Part 8: %AV =; Part 9: 100 [ AV / Total Tol ]
| = | 0.0015101 |  |  | Appraisers | 2 | 3 |  | = | 2.3595 | %
[5 empty] | K2 | 0.7071 | 0.5231
Repeatability & Reproducibility (GRR) |  | Part 7: Percent Gage Repeatability & Reproducibility Variation
| GRR = | Part 1: SQRT[ (EV^2) + (AV^2) ]; Part 8: %GRR =; Part 9: 100 [ GRR / Total Tol ]
| = | Part 1: 0.0063683; Part 8: =; Part 9: 9.9505; Part 10: %
Part Variation (PV) |  | Part 5: Parts; Part 6: K3; Part 7: Percent Part Variation
| PV = | Part 1: (Rp) x (K3) x (5.1 Sigma); Part 5: 2; Part 6: 0.7071; Part 8: %PV =; Part 9: 100 [ PV / Total Tol ]
[6 empty] | 3 | 0.5231
| = | 0.0097211 |  |  |  | 4 | 0.4467 |  | = | 15.1893 | %
[6 empty] | 5 | 0.403
Total Tolerance (Total Tol) |  | Part 5: 6; Part 6: 0.3742; Part 7: Number of Distinct Categories that can be Distinguished
TT | TV = | Part 1: Upper Spec - Lower Spec; Part 5: 7; Part 6: 0.3534; Part 8: ndc =; Part 9: 1.41( PV / GRR )
[6 empty] | 8 | 0.3375
| = | 0.064 |  |  |  | 9 | 0.3249 |  | = | 2.1524 | or approximately: |  | 2
[6 empty] | 10 | 0.3146
Gage Name:
Gage Number:
Gage Type:
Date:
Performed by:

## Graphical Summary
Note: | PivotCharts must be Refreshed in the Analyze tab after entering data.
Gage R&R for Outside Diameter |  |  | Gage R&R | Repeat. | Reprod. | Part-Part
| Part No. & Name: | Gage Name: | Upper Tolerance: |  | 1.332
| Characteristics: | Gage Number: | Lower Tolerance: |  | 1.268
| Specifications: | Gage Type: | Total Tolerance: |  | 0.064
[7 empty] | Operator Range Chart |  |  |  |  | Operator X Bar Chart | [5 empty] | Operator Chart
[7 empty] | Part | UCL R | Average | Data | Operator | Part | UCL X | LCL X | Average | Data | Operator | Operator | 1 | 2 | 3 | 4 | 5 | 6 | 7 | 8 | 9 | 10 | 11 | 12 | 13 | 14 | 15 | 16 | 17 | 18 | 19 | 20 | 21 | 22 | 23 | 24 | 25 | 26 | 27 | 28 | 29 | 30 | X Bar
[7 empty] | 1 | 0.0052338 | 0.0020333 | 0.001 | A | 1 | 1.3065 | 1.2993 | 1.3029 | 1.3003 | A | A | 1.297 | 1.299 | 1.3 | 1.3 | 1.3 | 1.3 | 1.3 | 1.3 | 1.3 | 1.3 | 1.3 | 1.3 | 1.301 | 1.301 | 1.302 | 1.303 | 1.303 | 1.305 | 1.305 | 1.305 | 1.305 | 1.305 | 1.306 | 1.306 | 1.306 | 1.306 | 1.306 | 1.306 | 1.306 | 1.306 | 1.3026
[7 empty] | 2 | 0.0052338 | 0.0020333 | 0.001 | A | 2 | 1.3065 | 1.2993 | 1.3029 | 1.3027 | A | B | 1.297 | 1.299 | 1.3 | 1.3 | 1.3 | 1.3 | 1.3 | 1.3 | 1.3 | 1.3 | 1.3 | 1.3 | 1.301 | 1.301 | 1.302 | 1.303 | 1.303 | 1.305 | 1.305 | 1.305 | 1.305 | 1.305 | 1.306 | 1.306 | 1.306 | 1.306 | 1.306 | 1.306 | 1.306 | 1.306 | 1.3026
[7 empty] | 3 | 0.0052338 | 0.0020333 | 0.001 | A | 3 | 1.3065 | 1.2993 | 1.3029 | 1.3057 | A | C | 1.299 | 1.299 | 1.3 | 1.3 | 1.3 | 1.3 | 1.3 | 1.3 | 1.301 | 1.301 | 1.302 | 1.302 | 1.305 | 1.305 | 1.305 | 1.305 | 1.305 | 1.305 | 1.305 | 1.305 | 1.305 | 1.305 | 1.305 | 1.305 | 1.306 | 1.306 | 1.306 | 1.306 | 1.306 | 1.306 | 1.3033
[7 empty] | 4 | 0.0052338 | 0.0020333 | 0 | A | 4 | 1.3065 | 1.2993 | 1.3029 | 1.305 | A
[7 empty] | 5 | 0.0052338 | 0.0020333 | 0.001 | A | 5 | 1.3065 | 1.2993 | 1.3029 | 1.3003 | A
[7 empty] | 6 | 0.0052338 | 0.0020333 | 0 | A | 6 | 1.3065 | 1.2993 | 1.3029 | 1.3 | A
[7 empty] | 7 | 0.0052338 | 0.0020333 | 0.003 | A | 7 | 1.3065 | 1.2993 | 1.3029 | 1.299 | A
[7 empty] | 8 | 0.0052338 | 0.0020333 | 0.007 | A | 8 | 1.3065 | 1.2993 | 1.3029 | 1.3017 | A
[7 empty] | 9 | 0.0052338 | 0.0020333 | 0 | A | 9 | 1.3065 | 1.2993 | 1.3029 | 1.306 | A
[7 empty] | 10 | 0.0052338 | 0.0020333 | 0.001 | A | 10 | 1.3065 | 1.2993 | 1.3029 | 1.3057 | A
[7 empty] | 1 | 0.0052338 | 0.0020333 | 0.001 | B | 1 | 1.3065 | 1.2993 | 1.3029 | 1.3003 | B
[7 empty] | 2 | 0.0052338 | 0.0020333 | 0.001 | B | 2 | 1.3065 | 1.2993 | 1.3029 | 1.3027 | B | Row Labels | Sum of 1 | Sum of 2 | Sum of 3 | Sum of 4 | Sum of 5 | Sum of 6 | Sum of 7 | Sum of 8 | Sum of 9 | Sum of 10 | Sum of 11 | Sum of 12 | Sum of 13 | Sum of 14 | Sum of 15 | Sum of 16 | Sum of 17 | Sum of 18 | Sum of 19 | Sum of 20 | Sum of 21 | Sum of 22 | Sum of 23 | Sum of 24 | Sum of 25 | Sum of 26 | Sum of 27 | Sum of 28 | Sum of 29 | Sum of 30 | Sum of X Bar
[7 empty] | 3 | 0.0052338 | 0.0020333 | 0.001 | B | 3 | 1.3065 | 1.2993 | 1.3029 | 1.3057 | B | A | 1.297 | 1.299 | 1.3 | 1.3 | 1.3 | 1.3 | 1.3 | 1.3 | 1.3 | 1.3 | 1.3 | 1.3 | 1.301 | 1.301 | 1.302 | 1.303 | 1.303 | 1.305 | 1.305 | 1.305 | 1.305 | 1.305 | 1.306 | 1.306 | 1.306 | 1.306 | 1.306 | 1.306 | 1.306 | 1.306 | 1.3026
[7 empty] | 4 | 0.0052338 | 0.0020333 | 0 | B | 4 | 1.3065 | 1.2993 | 1.3029 | 1.305 | B | B | 1.297 | 1.299 | 1.3 | 1.3 | 1.3 | 1.3 | 1.3 | 1.3 | 1.3 | 1.3 | 1.3 | 1.3 | 1.301 | 1.301 | 1.302 | 1.303 | 1.303 | 1.305 | 1.305 | 1.305 | 1.305 | 1.305 | 1.306 | 1.306 | 1.306 | 1.306 | 1.306 | 1.306 | 1.306 | 1.306 | 1.3026
[7 empty] | 5 | 0.0052338 | 0.0020333 | 0.001 | B | 5 | 1.3065 | 1.2993 | 1.3029 | 1.3003 | B | C | 1.299 | 1.299 | 1.3 | 1.3 | 1.3 | 1.3 | 1.3 | 1.3 | 1.301 | 1.301 | 1.302 | 1.302 | 1.305 | 1.305 | 1.305 | 1.305 | 1.305 | 1.305 | 1.305 | 1.305 | 1.305 | 1.305 | 1.305 | 1.305 | 1.306 | 1.306 | 1.306 | 1.306 | 1.306 | 1.306 | 1.3033
[7 empty] | 6 | 0.0052338 | 0.0020333 | 0 | B | 6 | 1.3065 | 1.2993 | 1.3029 | 1.3 | B | Grand Total | 3.893 | 3.897 | 3.9 | 3.9 | 3.9 | 3.9 | 3.9 | 3.9 | 3.901 | 3.901 | 3.902 | 3.902 | 3.907 | 3.907 | 3.909 | 3.911 | 3.911 | 3.915 | 3.915 | 3.915 | 3.915 | 3.915 | 3.917 | 3.917 | 3.918 | 3.918 | 3.918 | 3.918 | 3.918 | 3.918 | 3.9086
[7 empty] | 7 | 0.0052338 | 0.0020333 | 0.003 | B | 7 | 1.3065 | 1.2993 | 1.3029 | 1.299 | B
[7 empty] | 8 | 0.0052338 | 0.0020333 | 0.007 | B | 8 | 1.3065 | 1.2993 | 1.3029 | 1.3017 | B
[7 empty] | 9 | 0.0052338 | 0.0020333 | 0 | B | 9 | 1.3065 | 1.2993 | 1.3029 | 1.306 | B
[7 empty] | 10 | 0.0052338 | 0.0020333 | 0.001 | B | 10 | 1.3065 | 1.2993 | 1.3029 | 1.3057 | B
[7 empty] | 1 | 0.0052338 | 0.0020333 | 0.005 | C | 1 | 1.3065 | 1.2993 | 1.3029 | 1.3017 | C
[7 empty] | 2 | 0.0052338 | 0.0020333 | 0.003 | C | 2 | 1.3065 | 1.2993 | 1.3029 | 1.303 | C
[7 empty] | 3 | 0.0052338 | 0.0020333 | 0.001 | C | 3 | 1.3065 | 1.2993 | 1.3029 | 1.3057 | C
[7 empty] | 4 | 0.0052338 | 0.0020333 | 0 | C | 4 | 1.3065 | 1.2993 | 1.3029 | 1.305 | C
[7 empty] | 5 | 0.0052338 | 0.0020333 | 0.004 | C | 5 | 1.3065 | 1.2993 | 1.3029 | 1.3023 | C
[7 empty] | 6 | 0.0052338 | 0.0020333 | 0.005 | C | 6 | 1.3065 | 1.2993 | 1.3029 | 1.3017 | C
[7 empty] | 7 | 0.0052338 | 0.0020333 | 0.005 | C | 7 | 1.3065 | 1.2993 | 1.3029 | 1.3017 | C
[7 empty] | 8 | 0.0052338 | 0.0020333 | 0.006 | C | 8 | 1.3065 | 1.2993 | 1.3029 | 1.301 | C
[7 empty] | 9 | 0.0052338 | 0.0020333 | 0.001 | C | 9 | 1.3065 | 1.2993 | 1.3029 | 1.3057 | C
[7 empty] | 10 | 0.0052338 | 0.0020333 | 0.001 | C | 10 | 1.3065 | 1.2993 | 1.3029 | 1.3057 | C
[7 empty] | Row Labels | Average | UCL R | Data |  | Row Labels | UCL X | Data | LCL X | Average
[7 empty] | A |  |  |  |  | A
[7 empty] | 1 | 0.0020333 | 0.0052338 | 0.001 |  | 1 | 1.3065 | 1.3003 | 1.2993 | 1.3029
[7 empty] | 2 | 0.0020333 | 0.0052338 | 0.001 |  | 2 | 1.3065 | 1.3027 | 1.2993 | 1.3029
[7 empty] | 3 | 0.0020333 | 0.0052338 | 0.001 |  | 3 | 1.3065 | 1.3057 | 1.2993 | 1.3029
[7 empty] | 4 | 0.0020333 | 0.0052338 | 0 |  | 4 | 1.3065 | 1.305 | 1.2993 | 1.3029
[7 empty] | 5 | 0.0020333 | 0.0052338 | 0.001 |  | 5 | 1.3065 | 1.3003 | 1.2993 | 1.3029
[7 empty] | 6 | 0.0020333 | 0.0052338 | 0 |  | 6 | 1.3065 | 1.3 | 1.2993 | 1.3029
[7 empty] | 7 | 0.0020333 | 0.0052338 | 0.003 |  | 7 | 1.3065 | 1.299 | 1.2993 | 1.3029
[7 empty] | 8 | 0.0020333 | 0.0052338 | 0.007 |  | 8 | 1.3065 | 1.3017 | 1.2993 | 1.3029
[7 empty] | 9 | 0.0020333 | 0.0052338 | 0 |  | 9 | 1.3065 | 1.306 | 1.2993 | 1.3029
[7 empty] | 10 | 0.0020333 | 0.0052338 | 0.001 |  | 10 | 1.3065 | 1.3057 | 1.2993 | 1.3029
[7 empty] | B |  |  |  |  | B
[7 empty] | 1 | 0.0020333 | 0.0052338 | 0.001 |  | 1 | 1.3065 | 1.3003 | 1.2993 | 1.3029
[7 empty] | 2 | 0.0020333 | 0.0052338 | 0.001 |  | 2 | 1.3065 | 1.3027 | 1.2993 | 1.3029
[7 empty] | 3 | 0.0020333 | 0.0052338 | 0.001 |  | 3 | 1.3065 | 1.3057 | 1.2993 | 1.3029
[7 empty] | 4 | 0.0020333 | 0.0052338 | 0 |  | 4 | 1.3065 | 1.305 | 1.2993 | 1.3029
[7 empty] | 5 | 0.0020333 | 0.0052338 | 0.001 |  | 5 | 1.3065 | 1.3003 | 1.2993 | 1.3029
[7 empty] | 6 | 0.0020333 | 0.0052338 | 0 |  | 6 | 1.3065 | 1.3 | 1.2993 | 1.3029
[7 empty] | 7 | 0.0020333 | 0.0052338 | 0.003 |  | 7 | 1.3065 | 1.299 | 1.2993 | 1.3029
[7 empty] | 8 | 0.0020333 | 0.0052338 | 0.007 |  | 8 | 1.3065 | 1.3017 | 1.2993 | 1.3029
[7 empty] | 9 | 0.0020333 | 0.0052338 | 0 |  | 9 | 1.3065 | 1.306 | 1.2993 | 1.3029
[7 empty] | 10 | 0.0020333 | 0.0052338 | 0.001 |  | 10 | 1.3065 | 1.3057 | 1.2993 | 1.3029
[7 empty] | C |  |  |  |  | C
[7 empty] | 1 | 0.0020333 | 0.0052338 | 0.005 |  | 1 | 1.3065 | 1.3017 | 1.2993 | 1.3029
[7 empty] | 2 | 0.0020333 | 0.0052338 | 0.003 |  | 2 | 1.3065 | 1.303 | 1.2993 | 1.3029
[7 empty] | 3 | 0.0020333 | 0.0052338 | 0.001 |  | 3 | 1.3065 | 1.3057 | 1.2993 | 1.3029
[7 empty] | 4 | 0.0020333 | 0.0052338 | 0 |  | 4 | 1.3065 | 1.305 | 1.2993 | 1.3029
[7 empty] | 5 | 0.0020333 | 0.0052338 | 0.004 |  | 5 | 1.3065 | 1.3023 | 1.2993 | 1.3029
[7 empty] | 6 | 0.0020333 | 0.0052338 | 0.005 |  | 6 | 1.3065 | 1.3017 | 1.2993 | 1.3029
[7 empty] | 7 | 0.0020333 | 0.0052338 | 0.005 |  | 7 | 1.3065 | 1.3017 | 1.2993 | 1.3029
[7 empty] | 8 | 0.0020333 | 0.0052338 | 0.006 |  | 8 | 1.3065 | 1.301 | 1.2993 | 1.3029
[7 empty] | 9 | 0.0020333 | 0.0052338 | 0.001 |  | 9 | 1.3065 | 1.3057 | 1.2993 | 1.3029
[7 empty] | 10 | 0.0020333 | 0.0052338 | 0.001 |  | 10 | 1.3065 | 1.3057 | 1.2993 | 1.3029
[7 empty] | Grand Total | 0.061 | 0.15701 | 0.061 |  | Grand Total | 39.1941 | 39.086 | 38.9779 | 39.086

## Numerical Summary
Gage R&R for Outside Diameter | [20 empty] | x | sse(ij) | sse(ij) | sse(ij) |  | Xbb |  | 0 | 1 | 2 |  | Gage R&R | Repeat. | Reprod. | Part-Part
| Part No. & Name: | [5 empty] | Gage Name: |  |  | Upper Tolerance: |  | 1.332 |  | 1 | 1.3 | 1.301 | 1.3 | 8.2178e-06 | 3.4844e-06 | 8.2178e-06 | 1.3003 | 1.1111e-07 | 4.4444e-07 | 1.1111e-07 |  | 1.3029 |  | 1.3 | 1.301 | 1.3 | 0
| Characteristics: | [5 empty] | Gage Number: |  |  | Lower Tolerance: |  | 1.268 |  | 2 | 1.303 | 1.303 | 1.302 | 1.7778e-08 | 1.7778e-08 | 7.5111e-07 | 1.3027 | 1.1111e-07 | 1.1111e-07 | 4.4444e-07 |  |  |  | 1.303 | 1.303 | 1.302 | 1
| Specifications: | [5 empty] | Gage Type: |  |  | Total Tolerance: |  | 0.064 |  | 3 | 1.306 | 1.305 | 1.306 | 9.8178e-06 | 4.5511e-06 | 9.8178e-06 | 1.3057 | 1.1111e-07 | 4.4444e-07 | 1.1111e-07 |  |  |  | 1.306 | 1.305 | 1.306 | 2
[14 empty] | 4 | 1.305 | 1.305 | 1.305 | 4.5511e-06 | 4.5511e-06 | 4.5511e-06 | 1.305 | 0 | 0 | 0 |  |  |  | 1.305 | 1.305 | 1.305 | 3
[14 empty] | 5 | 1.3 | 1.3 | 1.301 | 8.2178e-06 | 8.2178e-06 | 3.4844e-06 | 1.3003 | 1.1111e-07 | 1.1111e-07 | 4.4444e-07 |  |  |  | 1.3 | 1.3 | 1.301 | 4
| Gage R&R Study - ANOVA Method | [6 empty] | Gage R&R Study - Xbar/Range Method | [5 empty] | 6 | 1.3 | 1.3 | 1.3 | 8.2178e-06 | 8.2178e-06 | 8.2178e-06 | 1.3 | 0 | 0 | 0 |  |  |  | 1.3 | 1.3 | 1.3 | 5
[14 empty] | 7 | 1.297 | 1.3 | 1.3 | 3.4418e-05 | 8.2178e-06 | 8.2178e-06 | 1.299 | 4e-06 | 1e-06 | 1e-06 |  |  |  | 1.297 | 1.3 | 1.3 | 6
| Variance and Standard Deviation Components | [6 empty] | Variance and Standard Deviation Components | [5 empty] | 8 | 1.3 | 1.306 | 1.299 | 8.2178e-06 | 9.8178e-06 | 1.4951e-05 | 1.3017 | 2.7778e-06 | 1.8778e-05 | 7.1111e-06 |  |  |  | 1.3 | 1.306 | 1.299 | 7
[7 empty] | % of Variance | [5 empty] | % of Variance | 9 | 1.306 | 1.306 | 1.306 | 9.8178e-06 | 9.8178e-06 | 9.8178e-06 | 1.306 | 0 | 0 | 0 |  |  |  | 1.306 | 1.306 | 1.306 | 8
| Source |  | St. Dev. |  | Variance |  |  | Source | St. Dev. |  | Variance |  |  | 10 | 1.305 | 1.306 | 1.306 | 4.5511e-06 | 9.8178e-06 | 9.8178e-06 | 1.3057 | 4.4444e-07 | 1.1111e-07 | 1.1111e-07 |  |  |  | 1.305 | 1.306 | 1.306 | 9
| Total Gage R&R |  | 0.0015928 |  | 2.537e-06 |  | 30.93% | Total Gage R&R | 0.0012366 |  | 1.5291e-06 |  | 30.03% | x | 1.3022 | 1.3032 | 1.3025
| Repeatability |  | 0.001567 |  | 2.4556e-06 |  | 29.93% | Repeatability | 0.0012013 |  | 1.4431e-06 |  | 28.34% | xb1 | 1.3026
| Reproducibility |  | 0.00028545 |  | 8.1481e-08 |  | 0.9933% | Reproducibility | 0.00029322 |  | 8.5977e-08 |  | 1.688% | sso1 | 5.4444e-08
|  | Operator | 0.00028545 |  | 8.1481e-08 |  | 0.9933% | Part to Part | 0.0018876 |  | 3.563e-06 |  | 69.97% | [7 empty] | x | sse(ij) | sse(ij) | sse(ij) |  |  |  | 0 | 1 | 2
|  | Operator*Part | 0 |  | 0 |  | 0% | Total Variation | 0.0022566 |  | 5.0921e-06 |  | 100% | 1 | 1.3 | 1.301 | 1.3 | 8.2178e-06 | 3.4844e-06 | 8.2178e-06 | 1.3003 | 1.1111e-07 | 4.4444e-07 | 1.1111e-07 |  |  |  | 1.3 | 1.301 | 1.3 | 0
| Part to Part |  | 0.0023804 |  | 5.6663e-06 |  | 69.07% | [6 empty] | 2 | 1.303 | 1.303 | 1.302 | 1.7778e-08 | 1.7778e-08 | 7.5111e-07 | 1.3027 | 1.1111e-07 | 1.1111e-07 | 4.4444e-07 |  |  |  | 1.303 | 1.303 | 1.302 | 1
| Total Variation |  | 0.0028641 |  | 8.2033e-06 |  | 100% | Process Tolerance = | 0.064 |  |  |  |  | 3 | 1.306 | 1.305 | 1.306 | 9.8178e-06 | 4.5511e-06 | 9.8178e-06 | 1.3057 | 1.1111e-07 | 4.4444e-07 | 1.1111e-07 |  |  |  | 1.306 | 1.305 | 1.306 | 2
[14 empty] | 4 | 1.305 | 1.305 | 1.305 | 4.5511e-06 | 4.5511e-06 | 4.5511e-06 | 1.305 | 0 | 0 | 0 |  |  |  | 1.305 | 1.305 | 1.305 | 3
| Process Tolerance = |  | 0.064 | [10 empty] | 5 | 1.3 | 1.3 | 1.301 | 8.2178e-06 | 8.2178e-06 | 3.4844e-06 | 1.3003 | 1.1111e-07 | 1.1111e-07 | 4.4444e-07 |  |  |  | 1.3 | 1.3 | 1.301 | 4
[14 empty] | 6 | 1.3 | 1.3 | 1.3 | 8.2178e-06 | 8.2178e-06 | 8.2178e-06 | 1.3 | 0 | 0 | 0 |  |  |  | 1.3 | 1.3 | 1.3 | 5
| Gage R&R Using 5.15 Standard Deviations (99%) | [6 empty] | Gage R&R Using 5.15 Standard Deviations (99%) | [5 empty] | 7 | 1.297 | 1.3 | 1.3 | 3.4418e-05 | 8.2178e-06 | 8.2178e-06 | 1.299 | 4e-06 | 1e-06 | 1e-06 |  |  |  | 1.297 | 1.3 | 1.3 | 6
[14 empty] | 8 | 1.3 | 1.306 | 1.299 | 8.2178e-06 | 9.8178e-06 | 1.4951e-05 | 1.3017 | 2.7778e-06 | 1.8778e-05 | 7.1111e-06 |  |  |  | 1.3 | 1.306 | 1.299 | 7
|  |  | Study Variation |  | % Study Variation |  | % of Tolerance |  | Study Variation |  | % Study Variation |  | % of Tolerance | 9 | 1.306 | 1.306 | 1.306 | 9.8178e-06 | 9.8178e-06 | 9.8178e-06 | 1.306 | 0 | 0 | 0 |  |  |  | 1.306 | 1.306 | 1.306 | 8
| Source | [6 empty] | Source | [5 empty] | 10 | 1.305 | 1.306 | 1.306 | 4.5511e-06 | 9.8178e-06 | 9.8178e-06 | 1.3057 | 4.4444e-07 | 1.1111e-07 | 1.1111e-07 |  |  |  | 1.305 | 1.306 | 1.306 | 9
| Total Gage R&R |  | 0.008203 |  | 55.61% |  | 12.82% | Total Gage R&R | 0.0063683 |  | 54.8% |  | 9.95% | x | 1.3022 | 1.3032 | 1.3025
| Repeatability |  | 0.0080702 |  | 54.71% |  | 12.61% | Repeatability | 0.0061867 |  | 53.24% |  | 9.667% | xb2 | 1.3026
| Reproducibility |  | 0.0014701 |  | 9.966% |  | 2.297% | Reproducibility | 0.0015101 |  | 12.99% |  | 2.359% | sso2 | 5.4444e-08
|  | Operator | 0.0014701 |  | 9.966% |  | 2.297% | Part to Part | 0.0097211 |  | 83.65% |  | 15.19% | [7 empty] | x | sse(ij) | sse(ij) | sse(ij) |  |  |  | 0 | 1 | 2
|  | Operator*Part | 0 |  | 0% |  | 0% | Total Variation | 0.011621 |  | 100% |  | 18.16% | 1 | 1.3 | 1.3 | 1.305 | 8.2178e-06 | 8.2178e-06 | 4.5511e-06 | 1.3017 | 2.7778e-06 | 2.7778e-06 | 1.1111e-05 |  |  |  | 1.3 | 1.3 | 1.305 | 0
| Part to Part |  | 0.012259 |  | 83.11% |  | 19.15% | [6 empty] | 2 | 1.302 | 1.302 | 1.305 | 7.5111e-07 | 7.5111e-07 | 4.5511e-06 | 1.303 | 1e-06 | 1e-06 | 4e-06 |  |  |  | 1.302 | 1.302 | 1.305 | 1
| Total Variation |  | 0.01475 |  | 100% |  | 23.05% | [6 empty] | 3 | 1.306 | 1.306 | 1.305 | 9.8178e-06 | 9.8178e-06 | 4.5511e-06 | 1.3057 | 1.1111e-07 | 1.1111e-07 | 4.4444e-07 |  |  |  | 1.306 | 1.306 | 1.305 | 2
[14 empty] | 4 | 1.305 | 1.305 | 1.305 | 4.5511e-06 | 4.5511e-06 | 4.5511e-06 | 1.305 | 0 | 0 | 0 |  |  |  | 1.305 | 1.305 | 1.305 | 3
| Gage R&R Using 6.0 Standard Deviations (99.7%) | [6 empty] | Gage R&R Using 6.0 Standard Deviations (99.7%) | [5 empty] | 5 | 1.301 | 1.301 | 1.305 | 3.4844e-06 | 3.4844e-06 | 4.5511e-06 | 1.3023 | 1.7778e-06 | 1.7778e-06 | 7.1111e-06 |  |  |  | 1.301 | 1.301 | 1.305 | 4
[14 empty] | 6 | 1.3 | 1.3 | 1.305 | 8.2178e-06 | 8.2178e-06 | 4.5511e-06 | 1.3017 | 2.7778e-06 | 2.7778e-06 | 1.1111e-05 |  |  |  | 1.3 | 1.3 | 1.305 | 5
|  |  | Study Variation |  | % Study Variation |  | % of Tolerance |  | Study Variation |  | % Study Variation |  | % of Tolerance | 7 | 1.3 | 1.3 | 1.305 | 8.2178e-06 | 8.2178e-06 | 4.5511e-06 | 1.3017 | 2.7778e-06 | 2.7778e-06 | 1.1111e-05 |  |  |  | 1.3 | 1.3 | 1.305 | 6
| Source | [6 empty] | Source | [5 empty] | 8 | 1.299 | 1.299 | 1.305 | 1.4951e-05 | 1.4951e-05 | 4.5511e-06 | 1.301 | 4e-06 | 4e-06 | 1.6e-05 |  |  |  | 1.299 | 1.299 | 1.305 | 7
| Total Gage R&R |  | 0.0095568 |  | 55.61% |  | 14.93% | Total Gage R&R | 0.0074194 |  | 54.8% |  | 11.59% | 9 | 1.306 | 1.306 | 1.305 | 9.8178e-06 | 9.8178e-06 | 4.5511e-06 | 1.3057 | 1.1111e-07 | 1.1111e-07 | 4.4444e-07 |  |  |  | 1.306 | 1.306 | 1.305 | 8
| Repeatability |  | 0.0094021 |  | 54.71% |  | 14.69% | Repeatability | 0.0072078 |  | 53.24% |  | 11.26% | 10 | 1.306 | 1.306 | 1.305 | 9.8178e-06 | 9.8178e-06 | 4.5511e-06 | 1.3057 | 1.1111e-07 | 1.1111e-07 | 4.4444e-07 |  |  |  | 1.306 | 1.306 | 1.305 | 9
| Reproducibility |  | 0.0017127 |  | 9.966% |  | 2.676% | Reproducibility | 0.0017593 |  | 12.99% |  | 2.749% | x | 1.3025 | 1.3025 | 1.305
|  | Operator | 0.0017127 |  | 9.966% |  | 2.676% | Part to Part | 0.011326 |  | 83.65% |  | 17.7% | xb3 | 1.3033
|  | Operator*Part | 0 |  | 0% |  | 0% | Total Variation | 0.013539 |  | 100% |  | 21.16% | sso3 | 2.1778e-07
| Part to Part |  | 0.014282 |  | 83.11% |  | 22.32%
| Total Variation |  | 0.017185 |  | 100% |  | 26.85% | Number of Distinct Categories = |  | 2 | [15 empty] | x | ssp(i)
[14 empty] | 1 | 1.3 | 1.301 | 1.3 | 1 | 1.3 | 1.301 | 1.3 | 1 | 1.3 | 1.3 | 1.305 | 1.3008 | 4.3635e-06
| Number of Distinct Categories = |  |  | 2 | [9 empty] | 2 | 1.303 | 1.303 | 1.302 | 2 | 1.303 | 1.303 | 1.302 | 2 | 1.302 | 1.302 | 1.305 | 1.3028 | 7.9012e-09
[14 empty] | 3 | 1.306 | 1.305 | 1.306 | 3 | 1.306 | 1.305 | 1.306 | 3 | 1.306 | 1.306 | 1.305 | 1.3057 | 7.84e-06
| Two-Way ANOVA Table With Interaction | [6 empty] | Conclusion | [5 empty] | 4 | 1.305 | 1.305 | 1.305 | 4 | 1.305 | 1.305 | 1.305 | 4 | 1.305 | 1.305 | 1.305 | 1.305 | 4.5511e-06
[14 empty] | 5 | 1.3 | 1.3 | 1.301 | 5 | 1.3 | 1.3 | 1.301 | 5 | 1.301 | 1.301 | 1.305 | 1.301 | 3.4844e-06
| Source |  | DF | SS | MS | F | p | [6 empty] | 6 | 1.3 | 1.3 | 1.3 | 6 | 1.3 | 1.3 | 1.3 | 6 | 1.3 | 1.3 | 1.305 | 1.3006 | 5.3412e-06
| Part |  | 9 | 0.00048107 | 5.3452e-05 | 42.0758 | 1.1962e-22 | [6 empty] | 7 | 1.297 | 1.3 | 1.3 | 7 | 1.297 | 1.3 | 1.3 | 7 | 1.3 | 1.3 | 1.305 | 1.2999 | 8.8672e-06
| Operator |  | 2 | 9.8e-06 | 4.9e-06 | 3.8571 | 0.026554 | [6 empty] | 8 | 1.3 | 1.306 | 1.299 | 8 | 1.3 | 1.306 | 1.299 | 8 | 1.299 | 1.299 | 1.305 | 1.3014 | 2.0227e-06
| Op.x Part Interaction |  | 18 | 2.2867e-05 | 1.2704e-06 | 0.45191 | 0.96811 | [6 empty] | 9 | 1.306 | 1.306 | 1.306 | 9 | 1.306 | 1.306 | 1.306 | 9 | 1.306 | 1.306 | 1.305 | 1.3059 | 9.1338e-06
| Repeatability |  | 60 | 0.00016867 | 2.8111e-06 | [8 empty] | 10 | 1.305 | 1.306 | 1.306 | 10 | 1.305 | 1.306 | 1.306 | 10 | 1.306 | 1.306 | 1.305 | 1.3057 | 7.84e-06
| Total |  | 89 | 0.0006824
p value for Op. x Part Interaction as error term = 0.25
Two-Way ANOVA Table Without Interaction
| Source |  | DF | SS | MS | F | p
| Part |  | 9 | 0.00048107 | 5.3452e-05 | 21.7677 | 6.5877e-18
| Operator |  | 2 | 9.8e-06 | 4.9e-06 | 1.9955 | 0.14283
| Repeatability |  | 78 | 0.00019153 | 2.4556e-06
| Total |  | 89 | 0.0006824