## Data
P Chart Tool
Paste your run data here |  |  | Calculations
Subgroup | Defects | Sample | Proportion | LCLp | P bar | UCLp
1 | 485 | 768 | 0.63151 | 0.35441 | 0.4076 | 0.4608
2 | 410 | 768 | 0.53385 | 0.35441 | 0.4076 | 0.4608
3 | 397 | 768 | 0.51693 | 0.35441 | 0.4076 | 0.4608
4 | 252 | 768 | 0.32812 | 0.35441 | 0.4076 | 0.4608
5 | 371 | 768 | 0.48307 | 0.35441 | 0.4076 | 0.4608
6 | 323 | 768 | 0.42057 | 0.35441 | 0.4076 | 0.4608
7 | 308 | 768 | 0.40104 | 0.35441 | 0.4076 | 0.4608
8 | 327 | 768 | 0.42578 | 0.35441 | 0.4076 | 0.4608
9 | 329 | 768 | 0.42839 | 0.35441 | 0.4076 | 0.4608
10 | 323 | 768 | 0.42057 | 0.35441 | 0.4076 | 0.4608
11 | 326 | 768 | 0.42448 | 0.35441 | 0.4076 | 0.4608
12 | 316 | 768 | 0.41146 | 0.35441 | 0.4076 | 0.4608
13 | 312 | 768 | 0.40625 | 0.35441 | 0.4076 | 0.4608
14 | 302 | 768 | 0.39323 | 0.35441 | 0.4076 | 0.4608
15 | 313 | 768 | 0.40755 | 0.35441 | 0.4076 | 0.4608
16 | 327 | 768 | 0.42578 | 0.35441 | 0.4076 | 0.4608
17 | 302 | 768 | 0.39323 | 0.35441 | 0.4076 | 0.4608
18 | 320 | 768 | 0.41667 | 0.35441 | 0.4076 | 0.4608
19 | 310 | 768 | 0.40365 | 0.35441 | 0.4076 | 0.4608
20 | 330 | 768 | 0.42969 | 0.35441 | 0.4076 | 0.4608
21 | 315 | 768 | 0.41016 | 0.35441 | 0.4076 | 0.4608
22 | 304 | 768 | 0.39583 | 0.35441 | 0.4076 | 0.4608
23 | 283 | 768 | 0.36849 | 0.35441 | 0.4076 | 0.4608
24 | 320 | 768 | 0.41667 | 0.35441 | 0.4076 | 0.4608
25 | 288 | 768 | 0.375 | 0.35441 | 0.4076 | 0.4608
26 | 260 | 768 | 0.33854 | 0.35441 | 0.4076 | 0.4608
27 | 323 | 768 | 0.42057 | 0.35441 | 0.4076 | 0.4608
28 | 302 | 768 | 0.39323 | 0.35441 | 0.4076 | 0.4608
29 | 297 | 768 | 0.38672 | 0.35441 | 0.4076 | 0.4608
30 | 297 | 768 | 0.38672 | 0.35441 | 0.4076 | 0.4608
31 | 318 | 768 | 0.41406 | 0.35441 | 0.4076 | 0.4608
32 | 306 | 768 | 0.39844 | 0.35441 | 0.4076 | 0.4608
33 | 303 | 768 | 0.39453 | 0.35441 | 0.4076 | 0.4608
34 | 318 | 768 | 0.41406 | 0.35441 | 0.4076 | 0.4608
35 | 352 | 768 | 0.45833 | 0.35441 | 0.4076 | 0.4608
36 | 299 | 768 | 0.38932 | 0.35441 | 0.4076 | 0.4608
37 | 150 | 768 | 0.19531 | 0.35441 | 0.4076 | 0.4608
38 | 167 | 768 | 0.21745 | 0.35441 | 0.4076 | 0.4608
39 | 307 | 768 | 0.39974 | 0.35441 | 0.4076 | 0.4608
40 | 323 | 768 | 0.42057 | 0.35441 | 0.4076 | 0.4608
41 | 310 | 768 | 0.40365 | 0.35441 | 0.4076 | 0.4608
42 | 320 | 768 | 0.41667 | 0.35441 | 0.4076 | 0.4608
43 | 315 | 768 | 0.41016 | 0.35441 | 0.4076 | 0.4608
44 | 297 | 768 | 0.38672 | 0.35441 | 0.4076 | 0.4608
45 | 311 | 768 | 0.40495 | 0.35441 | 0.4076 | 0.4608
46 | 331 | 768 | 0.43099 | 0.35441 | 0.4076 | 0.4608
47 | 312 | 768 | 0.40625 | 0.35441 | 0.4076 | 0.4608
48 | 317 | 768 | 0.41276 | 0.35441 | 0.4076 | 0.4608
49 | 310 | 768 | 0.40365 | 0.35441 | 0.4076 | 0.4608
50 | 314 | 768 | 0.40885 | 0.35441 | 0.4076 | 0.4608
Click here to see chart
Note on C4: Number of defects
Note on D4: Sample size
Note on E4: Test 1 failures are highlighted in red
Note on C5: Number of defects
Note on D5: Sample size
Note on E5: Test 1 failures are highlighted in red
Note on C6: Number of defects
Note on D6: Sample size
Note on E6: Test 1 failures are highlighted in red
Note on C7: Number of defects
Note on D7: Sample size
Note on E7: Test 1 failures are highlighted in red
Note on C8: Number of defects
Note on D8: Sample size
Note on E8: Test 1 failures are highlighted in red
Note on C9: Number of defects
Note on D9: Sample size
Note on E9: Test 1 failures are highlighted in red
Note on C10: Number of defects
Note on D10: Sample size
Note on E10: Test 1 failures are highlighted in red
Note on C11: Number of defects
Note on D11: Sample size
Note on E11: Test 1 failures are highlighted in red
Note on C12: Number of defects
Note on D12: Sample size
Note on E12: Test 1 failures are highlighted in red
Note on C13: Number of defects
Note on D13: Sample size
Note on E13: Test 1 failures are highlighted in red
Note on C14: Number of defects
Note on D14: Sample size
Note on E14: Test 1 failures are highlighted in red
Note on C15: Number of defects
Note on D15: Sample size
Note on E15: Test 1 failures are highlighted in red
Note on C16: Number of defects
Note on D16: Sample size
Note on E16: Test 1 failures are highlighted in red
Note on C17: Number of defects
Note on D17: Sample size
Note on E17: Test 1 failures are highlighted in red
Note on C18: Number of defects
Note on D18: Sample size
Note on E18: Test 1 failures are highlighted in red
Note on C19: Number of defects
Note on D19: Sample size
Note on E19: Test 1 failures are highlighted in red
Note on C20: Number of defects
Note on D20: Sample size
Note on E20: Test 1 failures are highlighted in red
Note on C21: Number of defects
Note on D21: Sample size
Note on E21: Test 1 failures are highlighted in red
Note on C22: Number of defects
Note on D22: Sample size
Note on E22: Test 1 failures are highlighted in red
Note on C23: Number of defects
Note on D23: Sample size
Note on E23: Test 1 failures are highlighted in red
Note on C24: Number of defects
Note on D24: Sample size
Note on E24: Test 1 failures are highlighted in red
Note on C25: Number of defects
Note on D25: Sample size
Note on E25: Test 1 failures are highlighted in red
Note on C26: Number of defects
Note on D26: Sample size
Note on E26: Test 1 failures are highlighted in red
Note on C27: Number of defects
Note on D27: Sample size
Note on E27: Test 1 failures are highlighted in red
Note on C28: Number of defects
Note on D28: Sample size
Note on E28: Test 1 failures are highlighted in red
Note on C29: Number of defects
Note on D29: Sample size
Note on E29: Test 1 failures are highlighted in red
Note on C30: Number of defects
Note on D30: Sample size
Note on E30: Test 1 failures are highlighted in red
Note on C31: Number of defects
Note on D31: Sample size
Note on E31: Test 1 failures are highlighted in red
Note on C32: Number of defects
Note on D32: Sample size
Note on E32: Test 1 failures are highlighted in red
Note on C33: Number of defects
Note on D33: Sample size
Note on E33: Test 1 failures are highlighted in red
Note on C34: Number of defects
Note on D34: Sample size
Note on E34: Test 1 failures are highlighted in red
Note on C35: Number of defects
Note on D35: Sample size
Note on E35: Test 1 failures are highlighted in red
Note on C36: Number of defects
Note on D36: Sample size
Note on E36: Test 1 failures are highlighted in red
Note on C37: Number of defects
Note on D37: Sample size
Note on E37: Test 1 failures are highlighted in red
Note on C38: Number of defects
Note on D38: Sample size
Note on E38: Test 1 failures are highlighted in red
Note on C39: Number of defects
Note on D39: Sample size
Note on E39: Test 1 failures are highlighted in red
Note on C40: Number of defects
Note on D40: Sample size
Note on E40: Test 1 failures are highlighted in red
Note on C41: Number of defects
Note on D41: Sample size
Note on E41: Test 1 failures are highlighted in red
Note on C42: Number of defects
Note on D42: Sample size
Note on E42: Test 1 failures are highlighted in red
Note on C43: Number of defects
Note on D43: Sample size
Note on E43: Test 1 failures are highlighted in red
Note on C44: Number of defects
Note on D44: Sample size
Note on E44: Test 1 failures are highlighted in red
Note on C45: Number of defects
Note on D45: Sample size
Note on E45: Test 1 failures are highlighted in red
Note on C46: Number of defects
Note on D46: Sample size
Note on E46: Test 1 failures are highlighted in red
Note on C47: Number of defects
Note on D47: Sample size
Note on E47: Test 1 failures are highlighted in red
Note on C48: Number of defects
Note on D48: Sample size
Note on E48: Test 1 failures are highlighted in red
Note on C49: Number of defects
Note on D49: Sample size
Note on E49: Test 1 failures are highlighted in red
Note on C50: Number of defects
Note on D50: Sample size
Note on E50: Test 1 failures are highlighted in red
Note on C51: Number of defects
Note on D51: Sample size
Note on E51: Test 1 failures are highlighted in red
Note on C52: Number of defects
Note on D52: Sample size
Note on E52: Test 1 failures are highlighted in red
Note on C53: Number of defects
Note on D53: Sample size
Note on E53: Test 1 failures are highlighted in red
Note on B54: Insert new rows on orange line. Delete unused rows.
Note on C54: Insert new rows on orange line. Delete unused rows.
Note on D54: Insert new rows on orange line. Delete unused rows.
Note on E54: Insert new rows on orange line. Delete unused rows.
Note on F54: Insert new rows on orange line. Delete unused rows.
Note on G54: Insert new rows on orange line. Delete unused rows.
Note on H54: Insert new rows on orange line. Delete unused rows.
Note on B55: Insert new rows on orange line. Delete unused rows.
Note on C55: Insert new rows on orange line. Delete unused rows.
Note on D55: Insert new rows on orange line. Delete unused rows.
Note on E55: Insert new rows on orange line. Delete unused rows.
Note on F55: Insert new rows on orange line. Delete unused rows.
Note on G55: Insert new rows on orange line. Delete unused rows.
Note on H55: Insert new rows on orange line. Delete unused rows.

## Charts
Click here to see data

## Tests
Test 1: Does at least one point plot outside the control limits?
A point outside the control limits is an indication that some new/additional source of variation is influencing the process. Look for what was happening different at the point in time when the data for this point was collected.
Test 2: Are there two out of three consecutive points in the same A zone?
Caution: All of the following tests look for patterns in consecutive observations. The order that the data is plotted must have meaning for these tests to have meaning!
Both Test 2 and Test 3 require the use of zones. To determine the zones on a chart, we divide the space between the control limits and the center line into three equal width bands. (Note: If one of the control limits does not exist, we base the width of the bands on math from the side of the control chart where we do have values. For example, a p or np chart will often have no lower control limit. When this is the case, we determine the width of the bands by looking at the distance between the upper control limit an the center line.) The bands closest to the control limits are referred to as the A zones, the next ones in are the B zones, and the zones closest to the center line are the C zones.
This test attempts to determine if the variation has increased--i.e., there are not enough points close enough to the center line. (Test 3 will look to see if too many points were too close to the center line.) Cases 1 and 2 below provide examples where we would look for assignable causes for increased variation. Case 3 does not fail this test since the two points in the A zone (Points 7 and 9) are in different A zones.
Click here to see chart

## Notes
p-chart
p Charts can be used when the subgroup size remains constant or when the subgroup size is varying.

## TermsOfUse
Terms of Use
Copyright (C) 2011 Adaptive Business Management Systems Ltd. All rights reserved.
This 'TermsOfUse' worksheet may not be modified, removed, or deleted.
Limited Use Policy
You may make archival copies and customize this template (the "Software") for personal use or for your company use. The customized template (with your specific personal or company information) may be used and shared within your company, but this template or any document including or derived from this template may NOT be sold, distributed, or placed on a public server such as the internet.
No Warranties
THE SOFTWARE AND ANY RELATED DOCUMENTATION ARE PROVIDED TO YOU "AS IS." Adaptive Business Management Systems MAKES NO WARRANTIES, EXPRESS OR IMPLIED, AND EXPRESSLY DISCLAIMS ALL REPRESENTATIONS, ORAL OR WRITTEN, TERMS, CONDITIONS, AND WARRANTIES, INCLUDING BUT NOT LIMITED TO, IMPLIED WARRANTIES OF MERCHANTABILITY, FITNESS FOR A PARTICULAR PURPOSE, AND NONINFRINGEMENT. WITHOUT LIMITING THE ABOVE YOU ACCEPT THAT THE SOFTWARE MAY NOT MEET YOUR REQUIREMENTS, OPERATE ERROR FREE, OR IDENTIFY ANY OR ALL ERRORS OR PROBLEMS, OR DO SO ACCURATELY. This Agreement does not affect any statutory rights you may have as a consumer.
Limitation of Liability
IN NO EVENT SHALL Adaptive Business Management Systems BE LIABLE TO YOU, FOR ANY DAMAGES, INCLUDING ANY LOST PROFITS, LOST SAVINGS, OR ANY OTHER DIRECT, INDIRECT, SPECIAL, INCIDENTAL, OR CONSEQUENTIAL DAMAGES ARISING FROM THE USE OR THE INABILITY TO USE THE SOFTWARE (EVEN IF WE OR AN AUTHORIZED DEALER OR DISTRIBUTOR HAS BEEN ADVISED OF THE POSSIBILITY OF THESE DAMAGES), OR ANY MISTAKES AND NEGLIGENCE IN DEVELOPING THIS SOFTWARE, OR FOR ANY CLAIM BY ANY OTHER PARTY. THE ORGANIZATION, BUSINESS, OR PERSON USING THIS SOFTWARE BEARS ALL RISKS AND RESPONSIBILITY FOR THE QUALITY AND PERFORMANCE OF THIS SOFTWARE.
Some states do not allow the limitation or exclusion of liability for incidental or consequential damages,so the above limitation may not apply to you.
Please try to visit our advertisers to help keep this service running
Updates
More Tools
Home